## Arduino Nano Pin Assignment
Motor | Supplies | Connections | Variables | Ruggeduino Pin#
Stepper 1 | Motor: 24V | Stepping | PIN_STEP | 2
| Logic: 5V | Direction | PIN_DIR | 3
Reset
Enable
Forward Limit
Backward Limit
Stepper 2 | Motor: 24V | Stepping | PIN_STEP | 4
| Logic: 5V | Direction | PIN_DIR | 5
Reset
Enable
Forward Limit
Backward Limit
Stepper 3 | Motor: 24V | Stepping | PIN_STEP | 6
| Logic: 5V | Direction | PIN_DIR | 7
Reset
Enable
Forward Limit
Backward Limit

## Firmware Command OpCode
Command Name | Op Code | Parameter | Parameter Value | Return | Return Value | Description | Notes
TestCommand | 0x01 | - | - | Error Code | 0x00 | Test command to see if the microcontroller can receive and send a response.
QueryFirmware | 0x02 | - | - | Error Code Firmware Vers. | 0x00 0x01 | Grabs firmware version of the microcontroller.
QueryBoardName | 0x03 | - | - | Error Code Board Name | 0x00 NanoOptical0/0/0/0/0/0/
HomeMotor | 0x20 | [5 empty] | Unsure if homing will be done through firmware or sending move commands.
MoveMotor | 0x21 | Motor Index Position | {0, 1, 2} 2 Bytes | Error Code Position | 0x00 { LowByte, HighByte } | Moves a motor to the specified position.
QueryPosition | 0x22 | Motor Index | {0, 1, 2} | Error Code Position | 0x00 { LowByte, HighByte } | Queries the motor position.
QueryLimit | 0x23 | Motor Index | {0, 1, 2} | Error Code Motor Limit | 0x00 { LowByte, HighByte } | Queries the position limits to not go past a certain position. This is hard set within firmware as we will not need to change it for this use.
SetPosition | 0x24 | Motor Index Position | {0, 1, 2} 2 Bytes | Error Code | 0x00 | Sets the motor position value within firmware. Value is saved to the GUI application as when the Arduino Nano is disconnected and reconnected, the position values will be reset. When value is saved to application, this allows us to avoid using EEPROM and set the last saved position when application was closed.
QueryVelocity | 0x25 | - | - | Error Code Velocity | 0x00 { LowByte, HighByte } | Queries the velocity speed is a hard set within the firmware (Requested to not need changeable speeds).
SetMode | 0x30 | Mode | 0x00 or 0x01 | Error Code | 0x00 | Sets the mode between using GUI button and joystick control.